## scpi_commands
Description	SCPI Command	SCPI Values	R/W		Comments
Query Comm. Temperature units	:UNIT:TEMPERATURE?	C|F	R	Ethernet display units
Set Comm. Temperature units to F	:UNIT:TEMPERATURE F		W	Ethernet display units to Fahrenheit
Set Comm. Temperature units to C	:UNIT:TEMPERATURE C		W	Ethernet display units to Celsius
Query Display Temperature units	:UNIT:TEMPERATURE:DISPLAY?	C|F	R	Front panel display units
Set Display Temperature units to F	:UNIT:TEMPERATURE:DISPLAY F		W	Front panel display units to Fahrenheit
Set Display Temperature units to C	:UNIT:TEMPERATURE:DISPLAY C		W	Front panel display units to Celsius
# This list is NOT for versions with Cascade Control (Part Temperature Control).
# It is only for standard Temperature or Temperature/Humidity controllers.
Read Temperature PV (Control loop)	:SOURCE:CLOOP#:PVALUE?	<floating point value>	R	Source Value A
Query input error	:SOURCE:CLOOP#:ERROR?	ERROR|NONE	R	Input error status
Read SP	:SOURCE:CLOOP#:SPOINT?	<floating point value>	R	Set Point Active Closed
Write SP	:SOURCE:CLOOP#:SPOINT <value>		W	User Set Point
Read Idle SP	:SOURCE:CLOOP#:IDLE?	<floating point value>	R	Idle Set Point
Write Idle SP	:SOURCE:CLOOP#:IDLE <value>		W	Idle Set Point
# This list is ONLY for versions WITH Cascade Control (Part Temperature Control)
Read Set Point (Cascade)	:SOURCE:CASCADE1:SPOINT?	<floating point value>	R	User set point
Write Set Point (Cascade)	:SOURCE:CASCADE1:SPOINT <value>		W	User set point
Read Outer Loop PV (Cascade)	:SOURCE:CASCADE1:OUTER:PVALUE?	<floating point value>	R	Source Value A
Query Outer Loop Input Error (Cascade)	:SOURCE:CASCADE1:OUTER:ERROR?	ERROR|NONE	R	Input error status
Read Inner Loop PV (Cascade)	:SOURCE:CASCADE1:INNER:PVALUE?	<floating point value>	R	Source Value B
Query Outer Loop Input Error (Cascade)	:SOURCE:CASCADE1:INNER:ERROR?	ERROR|NONE	R	Input error status
Read Outer Loop Set Point (Cascade)	:SOURCE:CASCADE1:OUTER:SPOINT?	<floating point value>	R
Read Inner Loop Set Point (Cascade)	:SOURCE:CASCADE1:INNER:SPOINT?	<floating point value>	R
Set ramping off	:SOURCE:CLOOP#:RACTION OFF		W	controls instantly to set point
Set ramping on startup	:SOURCE:CLOOP#:RACTION STARTUP		W	ramps to set point on controller power on
Set ramping on set point change	:SOURCE:CLOOP#:RACTION SETPOINT		W	ramps to set point on change of set point
Set ramping on both events	:SOURCE:CLOOP#:RACTION BOTH		W	ramps to set point on controller power on OR change of set point
Write ramp scale to minutes	:SOURCE:CLOOP#:RSCALE MINUTES		W	ramp rate is per minute
Write ramp scale to hours	:SOURCE:CLOOP#:RSCALE HOURS		W	ramp rate is per hour
Read ramp rate	:SOURCE:CLOOP#:RRATE?	<floating point value>	R	rate that controller ramps to set point
Read ramp time	:SOURCE:CLOOP#:RTIME?	<floating point value>	R	time that controller ramps to set point
Write ramp rate	:SOURCE:CLOOP#:RRATE <value>		W	rate that controller ramps to set point
Write ramp time	:SOURCE:CLOOP#:RTIME <value>		W	rate that controller ramps to set point
Set event output on	:OUTPUT#:STATE ON		W	# = outputs 1-7
Set event output off	:OUTPUT#:STATE OFF		W	# = outputs 1-7
Query event output state	:OUTPUT#:STATE?	OFF|ON	R	# = outputs 1-7
Select a profile	:PROGRAM:NUMBER <value>	1-40	W	selects the desired profile to control
Read selected profile name	:PROGRAM:NAME?	<string value>	R	the selected profile
Select a step	:PROGRAM:STEP <value>	1-50	W	the selected profile
start profile	:PROGRAM:SELECTED:STATE START		W	the selected profile
stop profile	:PROGRAM:SELECTED:STATE STOP		W	the selected profile
pause profile	:PROGRAM: SELECTED:STATE PAUSE		W	the selected profile
resume profile	:PROGRAM: SELECTED:STATE RESUME		W	the selected profile
Identification	*IDN?			Watlow Electric	<string value>	<integer value>	<string value>